## Sheet1
Part No.	Description	Quantity
1935174	Fixed Terminal Blocks PT 1.5/3-5.0-H	1
651-1984617	Fixed Terminal Blocks PT 1.5/2-3.5H 2POS HRZ 3.5mm SCREW	4
CRL0805-FW-R300ELF	Current Sense Resistors - SMD 0.3ohm 1%	3
BAT20JFILM	Schottky Diodes & Rectifiers RECTIFIER	3
GRM21BF51E225ZA01K	Multilayer Ceramic Capacitors MLCC - SMD/SMT 0805 2.2uF 25volts Y5V +80-20%	3
GRM219F51E105ZA01J	Multilayer Ceramic Capacitors MLCC - SMD/SMT 1.0uF 25Volts -20% to 80%	3
AL8805W5-7	LED Lighting Drivers HI EFF 30V 1A BUCK LED DRIVER	3
SRN6045-330M	Fixed Inductors 33uH 20%	3

	Cost of 1 unit BOM:	7.19	(Mouser, 3/3/2013)

Maximum safe V/I for BOM:	Vmax = 20 volts Imax = 800mA (conservative)

High Current Variant:	Higher power current sense resistor (1/8W now)
	Higher voltage caps (25V now)

	I^2 * R yields .6A max safe drive current with the current limiting resistor
	Imax = 1A is a reasonable max of the diode
	Caps are rated at 25V, 20V is a safe 80%, but could uprate to 36V without much concern

http://protofusion.org/